## sonde_diff
Source:	/home/xgaltier/Boulot/ENISE/Projet/Sonde_diff/sonde_diff/sonde_diff.kicad_sch
Date:	mar. 12 sept. 2023 08:08:54
Tool:	Eeschema 7.0.7
Generator:	/usr/share/kicad/plugins/bom_csv_grouped_by_value.py
Component Count:	66

Collated Components:

Item	Qty	Reference(s)	Value	LibPart	Footprint	Datasheet	DNP	Ref Farnell	Prix HT
1	8	C1, C2, C3, C4, C6, C7, C8, C9	10p	Device:C	Capacitor_THT:C_Disc_D7.5mm_W5.0mm_P10.00mm	~		2819648	0,155
2	2	C11, C15	470p	Device:C	Capacitor_THT:C_Disc_D7.5mm_W5.0mm_P7.50mm	~		3619241	0,058
3	2	C12, C16	47p	Device:C	Capacitor_THT:C_Disc_D7.5mm_W5.0mm_P10.00mm	~		1457696	0,172
4	2	C13, C17	22p	Device:C	Capacitor_THT:C_Disc_D7.5mm_W5.0mm_P10.00mm	~		1457695	0,152
5	2	C14, C18	8p	Device:C_Variable	Potentiometer_THT:Potentiometer_ACP_CA9-H2,5_Horizontal	~		1215712	7,84
6	8	C22, C25, C28, C31, C33, C36, C39, C40	100n	Device:C	Capacitor_THT:C_Rect_L10.0mm_W5.0mm_P5.00mm_P7.50mm	~		2752832	0,53
7	6	C23, C24, C27, C30, C32, C35	100p	Device:C	Capacitor_THT:C_Disc_D7.5mm_W5.0mm_P10.00mm	~		3416508	0,054
8	3	C26, C29, C34	4.7u	Device:C_Polarized_Small	Capacitor_THT:CP_Radial_D8.0mm_P5.00mm	~		2800116	0,062
9	2	C37, C38	10u	Device:C_Polarized_Small	Capacitor_THT:CP_Radial_D8.0mm_P5.00mm	~		2917931	0,068
10	2	D1, D2	BAV99	Diode:BAV99	Package_TO_SOT_SMD:SOT-23	https://assets.nexperia.com/documents/data-sheet/BAV99_SER.pdf		2918843	0,015
11	2	E1, E2	SparkGap	Device:SparkGap	Xg_lib_pcb:Spark_gap_1200	~		Realise sur Circuit Imprime	--------
12	2	J1, J2	Conn_01x01	Connector_Generic:Conn_01x01	Xg_lib_pcb:PIN_3mm	~		Trou sur CI
13	1	J3	Conn_01x03	Connector_Generic:Conn_01x03	TerminalBlock:TerminalBlock_bornier-3_P5.08mm	~		Trou sur CI
14	1	J4	Conn_Coaxial	Connector:Conn_Coaxial	Connector_Coaxial:BNC_TEConnectivity_1478035_Horizontal	~		Recup ceux en place ???
15	8	R1, R2, R3, R4, R9, R10, R11, R12	1M	Device:R	Resistor_THT:R_Axial_DIN0207_L6.3mm_D2.5mm_P10.16mm_Horizontal	~		1083579	0,577
16	2	R6, R14	15k	Device:R	Resistor_THT:R_Axial_DIN0207_L6.3mm_D2.5mm_P10.16mm_Horizontal	~		1083381	0,434
17	2	R7, R15	2.2k	Device:R	Resistor_THT:R_Axial_DIN0207_L6.3mm_D2.5mm_P10.16mm_Horizontal	~		1634058	0,691
18	2	R8, R16	64	Device:R	Resistor_THT:R_Axial_DIN0207_L6.3mm_D2.5mm_P10.16mm_Horizontal	~		1563249	0,094
19	2	R17, R18	1500	Device:R	Resistor_THT:R_Axial_DIN0207_L6.3mm_D2.5mm_P10.16mm_Horizontal	~		1833274	0,033
20	1	R19	5000	Device:R	Resistor_THT:R_Axial_DIN0207_L6.3mm_D2.5mm_P10.16mm_Horizontal	~		4177871	0,0768
21	1	R20	6000	Device:R	Resistor_THT:R_Axial_DIN0207_L6.3mm_D2.5mm_P10.16mm_Horizontal	~		3596931	0,784
22	1	R21	105000	Device:R	Resistor_THT:R_Axial_DIN0207_L6.3mm_D2.5mm_P10.16mm_Horizontal	~		1083365	0,434
23	1	R25	50	Device:R	Resistor_THT:R_Axial_DIN0207_L6.3mm_D2.5mm_P10.16mm_Horizontal	~		3755512	3,38
24	1	RV1	2K	Device:R_Potentiometer	Potentiometer_THT:Potentiometer_Vishay_T73XX_Horizontal	~		4014839	1,94
25	1	SW1	SW_DPDT_x2	Switch:SW_DPDT_x2	Connector_PinSocket_2.54mm:PinSocket_1x03_P2.54mm_Vertical	~		Recup ?
26	1	U1	~	Xg_lib_sch_v6:AD8130_29	Package_SO:SOIC-8_3.9x4.9mm_P1.27mm			4018938	5,09
		Alim	1		double 12V			3677259	12,33	ou simple x2	3594661	4,88	ou simple x2CMS	3265800	4,68
		Rpi	3					3526933	91,94
		Switch	2					2320017RL	0,342
		Switch					3498770	0,356
		Cable Usb 2M A-microB					2468268	3,03
		Eclateur	4					2300295	1,95